## Pipe Flow Expert - Results
Pipe Id | Pipe Name | Fluid Zone | Material | Inner Diameter | Length | Mass Flow | Vol Flow | Velocity | Friction Loss | Entry Fitt. Loss | Exit Fitt. Loss | Comp. Loss | Ctrl Valve Loss | Pump Head(+) | dP Total Loss | Entry Pressure | Exit Pressure
| and Notes |  |  | mm | inch | kg/sec | m³/sec | m/sec | m.hd | m.hd | m.hd | m.hd | m.hd | m.hd | bar | bar.g | bar.g
1 | P1 | Water (20°C at 0.0bar.g, density 998.000000 kg/m³) | 100 mm Steel Sch. 40 | 102.26 | 590.551 | 22.5177 | 0.0226 | 2.747 | 1.017 | 0.192 | 0 | none | none | 47.633 | -4.5436 | 0.2936 | 4.8372
2 | P2 | Water (20°C at 0.0bar.g, density 998.000000 kg/m³) | 100 mm Steel Sch. 40 | 102.26 | 944.882 | 22.5177 | 0.0226 | 2.747 | 1.627 | 0.196 | 0 | none | none |  | 0.9614 | 4.8372 | 3.8758
3 | P3 | Water (20°C at 0.0bar.g, density 998.000000 kg/m³) | 80 mm Steel (ANSI) Sch. 40 | 77.927 | 3149.606 | 12.7873 | 0.0128 | 2.686 | 7.251 | 0.132 | 0 | none | none |  | 0.7226 | 3.8758 | 3.1532
4 | P4 | Water (20°C at 0.0bar.g, density 998.000000 kg/m³) | 80 mm Steel (ANSI) Sch. 40 | 77.927 | 8110.236 | 9.5937 | 0.0096 | 2.016 | 10.782 | 0.11 | 0 | none | none |  | 1.2618 | 3.1532 | 1.8915
5 | P5 | Water (20°C at 0.0bar.g, density 998.000000 kg/m³) | 90 mm Steel (ANSI) Sch. 40 | 90.119 | 5314.961 | 9.7304 | 0.0097 | 1.529 | 3.498 | 0.125 | 0 | none | none |  | 0.3546 | 3.8758 | 3.5212
6 | P6 | Water (20°C at 0.0bar.g, density 998.000000 kg/m³) | 50 mm Steel (ANSI) Sch. 40 | 52.502 | 3937.008 | 5.7384 | 0.0057 | 2.656 | 14.447 | 0.205 | 0 | none | none |  | 1.6297 | 3.5212 | 1.8915
7 | P7 | Water (20°C at 0.0bar.g, density 998.000000 kg/m³) | 65 mm Steel (ANSI) Sch. 40 | 62.713 | 590.551 | 15.3321 | 0.0154 | 4.974 | 5.844 | 1.816 | 4.666 | none | none |  | 1.8915 | 1.8915 | 0